## Summary
Millennium Challenge Account Nepal
Recycling Pilot Works Contract– Dhan Khola Lamahi 40 km Road Section
Chainage: Km 676+000 km to Km 714+985
Contract No.: MCA-N/RMP/CB/008
Summary of Bill of Quantities
Bill No. | Description |  | Amount (US$) | Remarks
1 | General
2 | Site Clearance
3 | Earthwork
4 | Pavement Works
5 | Road Structures
6 | Road Furniture and Traffic Safety Measures
7 | Environmental Mitigation (Including Bio-engineering)
8 | Repair and Maintenance of Bridges
9 | Repair and Maintenance of Slab Culverts
10 | Schedule of Day Works
11 | Provisional Sum |  | 121000
A | Total Bid Price with Provisional Sum [Items 1 to 11]:
B | VAT @ 13% of (A):
D |  | Total Bid Price with Provisional Sum and VAT [A+B]:

## BoQ
Millennium Challenge Account Nepal
Recycling Pilot Works Contract– Dhan Khola Lamahi 40 km Road Section
Chainage: Km 676+000 km to Km 714+985
Contract No.: MCA-N/RMP/CB/008
Bill of Quantities
Item No. | Spec. Clause Ref. | Item Description | Unit | Quantity | Unit Rate (US$) |  | Total Amount (US$)
[5 empty] | In Figures | In Words
1 |  | General
1.01 | 103A | Contractor’s material testing laboratory at site
a |  | Providing laboratory space as shown in the drawings, maintaining and operating, etc. of the material testing laboratory at site, all complete. | month | 24
b |  | Providing furniture and equipment at the material testing laboratory at site, installation and calibration of all equipment etc. all complete. At the completion of the project, the furniture and equipment shall property of Employer. | LS | 1
1.02 | 109 | Maintenance of road: Maintenance of road during construction period other than routine maintenance based on DoR definition of type of maintenance as mentioned in item number 11.01 (for details refer 109B). | km-month | 960
1.03 | 110 | Provision and installation of project notice board
a |  | Project Information Notice Board | nos | 2
b |  | MCC/MCAN Project Board | nos | 3
1.04 | 116 | Prepare and supply video documentary of the site before, during and after the site works including required photographs of special events in albums | sets | 3
1.05 | 122 | Preparation of documents and reports
a |  | Preparation of Quality Management Plan | LS | 1
b |  | Provide quality control documents, reporting services, test reports, material certificates, site records, including daily log books and monthly progress reports, all meetings specification requirements required to maintain the quality of works and as instructed by the Engineer | month | 24
c |  | Preparation and submission of As-built drawings | LS | 1
1.06 | 104 | Preparation and Implementation of Traffic Management Plan during Construction Works including construction and maintenance of diversions as detailed in the Drawings and Specifications | month | 24
1.07 | 111 | Provide and establishment of contractor's camps, adequate drinking water facility, environment friendly cooking facility and toilets (separate to different gender) for contractor's labors and staffs and Demolish camp site and re-instate the ground in original condition as per Specifications and Engineers Instruction all complete.
a |  | Establishment of contractor's camp and mobilization of all manpower, equipment and resources | LS | 1
b |  | Maintenance of the contractor's camp facilities, for all the staff and labors | month | 24
c |  | Demobilization of the contractor's camps and facilities | LS | 1
1.08 | 119 | Performance Security Bank Commission for Project Period as per the contract and instructed by the Engineer | LS | 1
1.09 | 119 | Insurance of Works, plants, materials, contractor's immovable equipment, extended maintenace policy, and third party property and persons as per the Conditions of the Contract and instructed by the Engineer | LS | 1
1.1 | 111 | Providing temporary access to public for houses and shops during construction as necessary and directed by the Engineer | LS | 1
Total of Part 1 - Carried to Summary:
2 |  | Site Clearance
2.01 | 201 | Clearing and grubbing including uprooting, transporting and disposing of vegetation, grass bush, sapling and trees of girth up to 300 mm (measured at a height of 1m above the ground level), all complete. | sqm | 309574
2.02 | 201 | Clearance of landslides, debris from roads, culverts and side drains including haulage and disposal during construction and DNP, all complete. | cum | 15800
2.03 | 201 | Felling trees (the girth measured at a height of 1m above the ground level) including cutting of trunks and branches, removing the roots, stacking serviceable material, disposal of unserviceable material and back filling the depressions/pits, all complete
a. |  | Above 600 mm to 900 mm | nos | 5
b. |  | Above 900 mm to 1800mm | nos | 156
c. |  | Above 1800mm to 2500mm | nos | 17
d |  | Above 2500mm | nos | 17
2.04 | 202 | Dismantling the structures including stockpiling of the reusable materials and disposal of unusable materials, all complete (mechanical means)
a |  | Dismantling all type of Concrete (Plain and Reinforced/ Prestress) | cum | 639
b |  | Dry Stone Masonry | cum | 66
c. |  | Dismantling Brick and Stone Masonry works | cum | 16279
d |  | Dismantling of pipe culverts of any diameter | m | 1673
e |  | Gabion masonry works | cum | 1970
f |  | Existing Rigid concrete pavement | cum | 270
g | 202 (8) | Dismantling of existing minor RCC Slab culverts and/or bridges as a whole including stockpiling of the reusable materials and disposal of unusable materials, all complete | nos | 7
2.05 | 105 | Relocation of HT, LT Line & Transformer Post completely from the Dhankhola to Lamahi all complete as per NEA specification and as instructed by Engineer. Please refer the breakdown of quantities under Annex A of this BoQ. | LS | 1
2.06 | 105 | Relocation of existing water pipeline system (1/2'' water supply pipe line or similar) with fitting, accessories and structures as required, complete as instructed by Engineer. Pplease refer the breakdown of quantities under Annex B of this BoQ. | LS | 1
Total of Part 2 - Carried to Summary:
3 |  | Earthwork
3.01 | 905, 906 | Road way Excavation in all types of soil including rock (not requiring blasting) as per Drawing and technical Specifications including removal of stumps and other deleterious matter, all lifts and lead as per Drawing and instruction of the Engineer. | cum | 151207
3.02 | 909, 910 | Providing, laying, spreading and construction of embankment with Suitable Material obtained from Roadway excavation and/or from borrow pits, out sourcing and compact to the required density as per Drawing and Technical Specifications. | cum | 22592
3.03 | 907 | Earth work in Excavation of Foundation of structures, in all types of soil including construction of shoring and bracing, removal of stumps and other deleterious matter and backfilling with approved Material, as per design drawings, technical Specifications and to the satisfaction of Engineer all complete all complete. | cum | 66400
3.04 | 908 | Providing suitable material and Back filling behind the structures such as masonry walls, gabion walls, abutment, wing wall and return wall complete as per Drawing and Technical Specifications using locally available Material as per design and Specifications | cum | 20935
3.05 | 704 | Transportation (from Nepal Telecom Office, Lamahi) and laying of PLHDPE pipe of dia 40 mm including earthwork excavation joining (by socketing), backfilling, compaction all complete as per drawings, Specifications or as directed by the Engineer. (PLHDPE pipe shall be provided by the Employer) | rm | 45000
3.06 | 1205 | Providing laying and construction of Median and Island above road level with approved Material deposited including compaction as per Drawing and Specifications. ( using material from Roadway excavation). | cum | 1333
Total of Part 3 - Carried to Summary:
4 |  | Pavement Works
4.01 | 202 | Dismantling of flexible pavements and disposal of dismantled Materials up to a lead of 1000 meters, stacking serviceable and unserviceable Material separately and reusing the same in the FDR | cum | 1064
4.02 | 1003, 1005 | Construction of Subgrade by compacting Original Ground supporting sub-grade. Loosening of the ground up to a level of 250 mm below the sub-grade level, watered, graded and compacted in layers as per design drawings, technical Specifications and to the satisfaction of Engineer all complete | sqm | 207575
4.03 | 1201 | Providing and laying Granular Sub-Base Material on prepared surface, mixing at OMC, and compacting to achieve the desired density, as per design drawings, technical Specifications and to the satisfaction of Engineer all complete( Grade II) | cum | 5050
4.04 | 1203 | Providing, laying, spreading and compacting graded crushed stone aggregate with 37.5 mm nominal size to Wet Mix Macadam Specifications including premixing the Material with water at OMC laying in uniform layers by paver finisher in Base Course on well prepared surface and compacting to achieve required density as per design drawings, technical Specifications and to the satisfaction of Engineer all complete. | cum | 5050
4.05 | 1318 | Full depth reclamation (FDR) using an in-place mixing process to obtain a homogenous mixture using the new base materials with existing pavement material at site as required to maintain the design profile for carriageway and shoulder with cement content of 4% by weight as per drawing and Specifications | cum | 135864
4.06 |  | Rate per metric ton for over or under usage of cement in Full depth reclamation (FDR) as mentioned in item 4.05, quantity to be in accordance with actual cement content usage (Job mix formula) | ton | 2717.28
4.07 | 1302 | Providing and applying Prime Coat MC30/70 by Mechanical Means with Hot Bitumen (including cutter) on prepared surface of granular base including cleaning of road surface and spraying by mechanical means as per design drawings, technical Specifications and to the satisfaction of Engineer, all complete | ltr | 554182
4.08 | 1302 | Providing and applying Tack Coat with hot Bitumen (VG-30) by Mechanical Means at specified rate i) over the non-bituminous (base course and ii) bituminous surfaces (DBM) including cleaning as per design drawings, technical Specifications and to the satisfaction of Engineer, all complete. | ltr | 459937
4.09 | 1302, 1303 | Surface Dressing Works (DBST)
a | 1302 | Providing and applying Bituminous Binder (VG-30) by Mechanical Means at specified rate i) over the non-bituminous base course including cleaning as per design drawings, technical specification and to the satisfaction of Engineer all complete. | ltr | 458762
b | 1303 | Providing and laying 19 mm nominal size chipping on a recently applied layer of bituminous binder on prepared surface as per drawing and technical Specifications | sqm | 201212
c. | 1303 | Providing and laying 10 mm nominal size chipping on a recently applied layer of bituminous binder on prepared surface as per drawing and technical Specifications | sqm | 201212
4.10 | 1303 | Providing and mixing anti-stripping agent as per design/direction of Engineer. | kg | 4830
4.11 | 1319/1320 | Providing and laying Superpave Asphalt Concrete pavement with Polymer modified bitumen (PG 76-22) using crushed aggregates of specified grading and filler and bitumen content 11% by volume as per Drawing and Technical Specifications using the nominal maximum aggregate size - 12.5 mm | cum | 18156
4.12 | 1319/1320 | Providing and laying wearing course - Superpave Asphalt Concrete pavement with Polymer modified bitumen (PG 76-22) using crushed aggregates of specified grading and filler and bitumen content 11% by volume as per Drawing and Technical Specifications using the nominal maximum aggregate size - 9.5 mm | cum | 13641
4.13 |  | Rate per metric ton for over or under usage of bitumen in Superpave asphalt concrete pavement, quantity to be in accordance with actual bitumen content usage (Job mix formula) | ton | 349.767
4.14 | 1302 (5) | Supply and apply sand blinding as per instruction of Engineer including the required activities all complete | sqm | 50381
Total of Part 4 - Carried to Summary:
5 |  | Road Structures
5.01 | 2600 | Providing and laying of Stone Soling/Packing Works for levelling in line and level, as per design drawings, technical Specifications and to the satisfaction of Engineer all complete. | cum | 3143
5.02 | 2600 | Providing and laying random rubble stone masonry in cement sand mortar MM5 for structure work including scaffolding, curing, preparation of mortar, with pointing, installation of weep hole pipe etc. all complete. | cum | 37880
5.03 | 2402 | Supply and assembly of machine made mechanically selvedge gabion and mattresses produced from double twisted heavy coated GI wire, of hexagonal mesh size 100mm x 120 mm, with mesh wire 3mm, selvedge wire 3.9mm, lacing wire 2.4mm and stone filling in gabion including transport and fixing of gabion in position, all complete. | cum | 7874
5.04 | 2000 | Providing and placing machine mixed Cement Concrete in M10/40 for PCC works with crushed aggregates including form works (F1 finish), compaction, curing, testing, as per design drawings, technical Specifications and to the satisfaction of Engineer all complete. | cum | 5306
5.05 | 2416 (4), (6) | Plum concrete works with M15/20 grade concrete and plum stones for structures including scaffolding, placing, compaction and curing etc., all complete including formworks. | cum | 3799
5.06 | 2000 | Providing and placing machine mixed Cement Concrete in M15/40 for PCC works with crushed aggregates including form works (F1 finish), compaction, curing, testing, as per design drawings, technical Specifications and to the satisfaction of Engineer all complete. | cum | 3287
5.07 | 2000 | Providing and placing machine mixed Cement Concrete in M20/20 for PCC works with crushed aggregates including form works (F2 finish), compaction, curing, testing, as per design drawings, technical Specifications and to the satisfaction of Engineer all complete. | cum | 6226
5.08 | 2000 | Providing and placing machine mixed Cement Concrete in M25/20 for RCC works in slab culverts and bridges with crushed aggregates including form works (F3 finish), compaction, curing, testing, as per design drawings, technical Specifications and to the satisfaction of Engineer all complete. | cum | 10960
5.09 | 2000 | Providing and placing machine mixed Cement Concrete in M35/20 for RCC works in slab culverts and bridges with crushed aggregates including form works (F3 finish), compaction, curing, testing, as per design drawings, technical Specifications and to the satisfaction of Engineer all complete. | cum | 641
5.10 | 2404 | Supply and place geotextile as per design drawings. | sqm | 9780
5.11 | 2014 | Providing and laying Reinforcement bar including cutting bending, binding, fixing in position, all complete. | ton | 903
5.12 | 701 | Providing and Laying Reinforced Cement Concrete NP3 Flush jointed pipe for culverts including fixing with cement mortar 1:2 as per drawing and Technical Specifications.
a |  | 900mm Internal Diameter | rm | 1675
5.13 | 3110 | Providing and laying of Filter media with granular Material/stone crushed aggregates over the entire surface behind abutment, wing wall and return wall to the full height compacted to a firm condition complete as per drawing and Technical Specifications. | cum | 5823
5.14 | 3103 | Supply and place compressible joint filler. | sqm | 500
5.15 | 2708 | Epoxy bonding of new concrete to old concrete. | sqm | 1000
5.16 | 1406 | Supply and placing of precast RCC cover slab as per the drawing and instruction by the Engineer, all complete.
a |  | Type A (550x 800) | nos | 4646
b. |  | Type B (1150x 500) | nos | 200
5.17 | 2404, 2414 | Supply and Installation of Semi perforated HDPE Pipe of dia 160mm 6kgf pressure for sub surface drain all complete | rm | 1463
5.18 | 2416 | Providing and laying Grouted Stone Pitching in protection work, with stone size not less than 0.01 cum and cement: sand mortar (1:3) all complete as per Drawing and Technical Specifications. | sqm | 1621
Total of Part 5 - Carried to Summary:
6 |  | Road Furniture and Traffic Safety Measures
6.01 | 1501 | Supply and erect Traffic Signs in place including required size of steel tubes, steel plates, cement concrete, painting, writing and supporting steel angles, nuts and bolts etc. all complete, as per Drawings.
a |  | Single post | nos | 652
b. |  | Double or more posts | nos | 50
6.02 | 1401 | Providing and laying of M20 precast cement concrete Kerb 38 cm * 20 cm * 25 cm ( H*B*L) with 12 mm thick 1:3 cement sand mortar bedding and joints including foundation excavation levelling but excluding foundation concrete for foundation or sand gravel material, all complete as per Drawing and Technical Specifications. | rm | 31241
6.03 | 1402 | Providing and making footpath/separator of 150 mm compacted granular sub base and 25 mm thick cement concrete grade M20, over laid with pre-cast concrete tiles in cement mortar 1:3 including provision of all drainage arrangements but excluding Kerb channel as per Drawing and Technical Specifications. | sqm | 10344
6.04 | 1402 | Supply, lay kerbed ramp crossing with audio-tactile block on footpath all complete as per drawing and Specifications | sqm | 1787
6.05 | 3105 | Providing, fencing and erecting 50 mm dia painted steel pipe railing in 3 rows on precast M 20 grade RCC vertical posts 1.8 meters high (1.2 m above Ground Level) with 3 holes 50 mm dia for pipe, fixed 2 meters center to, complete as per Drawing and Technical Specifications. | rm | 4466
6.06 | 1511 | Providing and erecting a "W" beam crash barrier comprising of 3 mm thick corrugated shed metal beam rail, 70cm above road/ ground level, fixed on ISMC series channel vertical post, 150x75x5 mm spaced 2m c/c, 1.8m high 1.1m below ground/ road level metal beam rail to be fixed on the vertical post with a spacer of channel section 150x75x5mm, 330mm long including Fishtail at ends all complete as per drawing and technical Specifications. | rm | 3212
6.07 | 1504 | Providing and laying of Hot applied thermoplastic compound at least 2mm thick including reflectorizing glass beads as per DOR Traffic sign manual/Specifications finished surface to be level, uniform and free from streaks and holes, as per design drawings, technical Specifications and to the satisfaction of Engineer all complete | sqm | 20614
6.08 | 1506 | Providing and Fixing Reinforced cement concrete road marker stone including all activities as per standard Drawing and Technical Specifications
a |  | 1 km post | nos | 32
b. |  | 5 km post | nos | 7
6.09 | 1507 | Providing and installation of 150 mmx150 mm and 1.5 m long RCC M20 grade (with F3 finish form works) Delineators (road way indicators, hazard markers, object markers), 80-100 cm high above ground level, painted black and white in 20 cm wide strips and with reflective element, buried or pressed into the ground as per design drawings, technical Specifications and to the satisfaction of Engineer all complete. | nos | 5637
6.10 | 1504 | Providing, laying and construction of painted rumble strip at locations including painting as per drawings and Specifications etc., all complete. | sqm | 7550
6.11 | 1505 | Providing and fixing of Road Stud 100x100mm,die-cast in aluminum, resistant to corrosive effect of saltand grit, fitted with lenses reflectors, installed in concrete or as phaltic surface by drilling hole 30mm upto a depth of 60 mm and bedded in suitable bituminous grout or epoxy mortar, as per design drawings, technical Specifications and to the satisfaction of Engineer all complete | nos | 35917
6.12 | 1515 | Providing and installation of precast RCC New Jersey Block with reflective paint in prepared level surface including maintaining the line and level etc., all complete as per the drawings and Specifications | rm | 192
6.13 | 1514 | Providing and installation of precast RCC Confidence Block with reflective paint in prepared level surface including maintaining the line and level etc., all complete as per the drawings and Specifications | rm | 2221
6.14 | 1516 | Supply, Installation and Commissioning of 120 watt LED street light with sensor with auto-dimming-2, 8 m fully galvanized pole with double arm of one meter long light arms, ceramic insulator, ABC connector and ABC cables with supply connection from the power distribution cable using appropriate wire and connector and all other required accessories as per Specifications and Drawings, all complete with civil works | nos | 50
6.15 |  | Supply and fixing MS square pipe for median fencing all complete as per drawing and Specifications | m | 1333
Total of Part 6 - Carried to Summary:
7 |  | Environmental, Social, Gender, Health and Safety
7.1 | 111 | Preparation, submission and approval of Contractor's ESHSMP (CESHSMP) as instructed by the Engineer and covering 40km of length of the Road | LS | 1
7.2 | 111 | Implementation of Contractor's ESHSMP (CESHSMP) as instructed by the Engineer and covering 40km of length of the Road: | - | -
7.2.1 |  | Environmental Mitigation (Including Bio-engineering) | - | -
7.2.1.1 | 111 | Provision of safety clothing and equipment, first aid / medical facilities and other safety measure for labor considering different gender and Contractor's employees including Consultant's and Employer’s personnel and visitors. The Contractor is required to submit the monthly report. | month | 24
7.2.1.2 | 111 | Reinstatement of quarry pits, crusher plant, Hot mixed plant, concrete batching plant, bitumen storage and stock pile sites to the original stage at the completion of works as instructed by the Engineer. | LS | 1
7.2.1.3 | 111 | Clearance of the pavement and road sides, free of construction materials like bitumen, aggregate chips etc. after construction. | LS | 1
7.2.1.4 | 111 | Dust suppression measures by Spraying Water (excluding watering for compaction) as per the instruction of the Engineer. (Example: km-nos: For spraying water in 10km/lane for 2 times equals to 20km-nos.) | km-nos | 36000
7.2.1.5 | 111, 800 | Haulage of surplus cut materials using machinery beyond 1 km length to environmentally safe tipping sites as directed by the Engineer, all complete. (Example: Cum-km: For one truck of capcity 6 cum, if haulage at a distance of 5km the quantity will be 6x5 =30cum-km.) | cum-km | 508185
7.2.1.6 | 111 | Stabilization of soil, rehabilitation and vegetation of spoil disposal sites | LS | 1
7.2.1.7 | 105, 1517 | Supply, fabricate and construct passenger shades according to the drawings, all complete at locations as instructed by the Engineer. | nos | 20
7.2.1.8 | 111 | Enhancement of approaches to wildlife crossings using existing bridges and culverts including fencing works - For 8 number of crossing. Please refer the breakdown of quantities under Annex C of this BoQ. | LS | 1
7.2.1.9 | 111 | Campsite management (medical stations, sanitation, training, vector-borne disease prevention, security). | month | 24
7.2.1.10 | 111 | Construction and Operation of construction related facilities such as settling/retention ponds etc. | LS | 1
7.2.1.11 |  | Environmental/Social awareness campaign/training such as stated below (in compliance with IEE over a period in 24 months):
|  | a) Community liaison/outreach at least two events in a year, | nos | 4
|  | b) Non-hunting of wild life and Non-Timber Forest Produt (NTFP); | nos | 4
c) hazards to safety of community like
|  | (i) anti sexual harassment, | nos | 4
|  | (ii) gender-based violence, | nos | 4
|  | (iii) child labor | nos | 4
|  | (iv)Trafficking in Person (TIP) | nos | 4
|  | (v) Sexually Transmitted Diseases like HIV/AIDS and communicable diseases | nos | 4
(d) Grievance Redress Mechanism-GRM (must conduct the meeting in receipt of complains related to grievance), as per IEE
|  | (i) Tier I: At least once in a month | nos | 24
|  | (ii) Tier II : At least once in two months including meeting and allowances to the participants (as per the participants in the committee member mentioned in the IEE) as per GoN norms. | nos | 12
|  | (iii) Tier III: At least semi Annually including meeting and allowances to the participants (as per the participants in the committee member mentioned in the IEE) as per GoN norms | nos | 4
|  | (iv) Handling Mechanism for GRM for as keeping GRM Box, Hotline Telephone number etc. | month | 24
7.2.1.12 |  | Develop and implement TIP Risk management plan | LS | 1
7.2.1.13 |  | Provision for facilities for child care of the women working as a labourer in the construction field | month | 24
7.2.1.14 | 111 | Implementation of Social and Gender Integration Plan: Implement Anti-Sexual Harassment Policy, Code of Conduct, Awareness/trainings to entire staff/workers, transportation from home to work and back to women etc. | month | 24
7.2.1.15 |  | Bio-engineering works | 0 | 0
a | 201 | Slope preparation by clearing grass and removal of Rubbish and Dressing and levelling the construction surface Clearing grass/ top soil and removal up to a distance of 50 meters outside the periphery of the area , including cutting and filling of small undulation. | sqm | 67060
b. | 2800 | Broadcasting grass seeds on slopes <400, seeding rate 25 g per sq.m | sqm | 67540
c. | 2800 | Planting containerized tree and shrub seedlings, including pitting, transplanting, composting and placing tree guards on toe of embankment slopes in plain areas, not less than 8 m from the road center line. Pit size 30 cm diameter x depth. Compost volume 1/4 of the volume of the pit, mixed with original soil. | nos | 37310
d. | 2800 | Planting rooted grass slips on the slopes 45o - 60o including preparation of slips on site. a max of 5 cm depth with metal rod or Operation includes digging planting hole to hard-wood peg, depending on the nature of the soil. The planting drills should be space | sqm | 67040
e. | 2800 | Supply and Laying of live fascines, using live hardwood cuttings of selected species (e.g. Assuro, Namdi phul, Simali) of minimum 1 m length, placed in bundles to give 4 running meters of cuttings per meter of fascine, including backfilling of trench and careful compaction. | rm | 5655
f. | 2800 | Brush layering. | rm | 4775
g. | 2800 | Planting single node culm cutting of grass on fill slopes < 45 and embankment slopes in plain areas etc. all complete. | sqm | 6815
h. | 2400 | Construct live check-dams | rm | 930
i | 2800 | Supply and laying grass turfing on the various slope with cutting, watering and transportation etc. | sqm | 80000
j | 2413 | Provide and Laying of 200 mm thick of dry stone rip rap. | sqm | 3450
k | 2800 | Palisade | m | 2160
l | 2800 | Supply and Laying of Live cut tree/ shrubs | nos | 24060
m | 2800 | Construct Bamboo crib wall | sqm | 200
n | 2800 | Supply and Laying of Ornamental tree/ shrubs | nos | 12000
o | 2413 | Dry Stone Arch | sqm | 174
p | 2800 | Jute netting works | sqm | 340
7.2.1.16 |  | Environmental, Social, Health and Safety Monitoring:
a. |  | Air quality monitoring (Dust and Air Quality Control Plan, install community complaints hotline) | month | 24
b. |  | Water quality monitoring (based on Water Pollution Control Plan) | month | 24
c. |  | Groundwater and soil pollution monitoring (based on Spills Management Plan) | month | 24
d. |  | Solid Waste Management monitoring ( based on Solid Waste Management Plan) | month | 24
e. |  | Noise Pollution Monitoring | month | 24
Total of Part 7 - Carried to Summary:
8 |  | Repair and Maintenance of Bridges
8.01 |  | Site Clearance Work
a | 201 | Clearing and grubbing including uprooting, transporting and disposing of vegetation, grass bush of the bridge structures and riverbed, all complete. | no. | 24
b. | 201 | Clearing of Riverbed deposits, debris , including haulage and disposal, all complete. | cu. m. | 5000
8.02 |  | Concrete Kerbs and Footpath
a | 1401 | Providing and applying two coats of ready-mix paint of approved brand on concrete kerb after through cleaning of surface to give an even shape as per Drawing and Technical Specifications. | m | 2300
8.03 |  | Expansion Joints
a | 1901 | Providing and replacement of Expansion Joint ( compression seal)complete as per drawing, Technical specification and direction of the Engineer | m | 250
b. | 1901 | Providing and replacement of Expansion Joint ( steel plate) complete as per drawing, Technical specification and direction of the Engineer | m | 30
8.04 |  | Concrete for Structures
a | 2000 | Providing and placing machine mixed Cement Concrete in M15/40 for PCC works with crushed aggregates including form works (F1 finish), compaction, curing, testing, as per design drawings, technical Specifications and to the satisfaction of Engineer all complete. | cu. m. | 50
b. | 2000 | Plum concrete works with M15/20 grade concrete and plum stones for structures including scaffolding, placing, compaction and curing etc., all complete including formworks. | cu. m. | 50
8.05 |  | Reinforcement
a | 2014 | Providing and laying Reinforcement bar including cutting bending, binding, fixing in position, all complete. | ton | 25
b. | 2014 | Providing and laying 16 mm dia tor high strength steel dowel bar including drilling 35 mm dia bore hole with necessary bending, hooking tying reinforcement in position and grouting etc. complete as per Drawing and Technical Specifications. | no. | 100
8.06 |  | River Training and Protection Works
a | 2402 | Supply and assembly of machine made mechanically selvedge gabion and mattresses produced from double twisted heavy coated GI wire, of hexagonal mesh size 100mm x 120 mm, with mesh wire 3mm, selvedge wire 3.9mm, lacing wire 2.4mm and stone filling in gabion including transport and fixing of gabion in position, all complete. | cu. m. | 200
8.07 |  | Repair of Structures
a | 2703 | Providing and applying Micro concreting on damaged concrete (slab/beam/abutment section of bridges) with ready to use high early strength, free flow, nonshrink self compacting micro concrete (M 60 and above) as per instructions of manufacturer and approval of the Engineer | kg | 10000
8.08 |  | Sealings of Cracks by Injection of Epoxy Resin
a | 2706 | Mobilization and Demobilization of equipment, manpower all complete | sum | 1
b. | 2706 | Providing and sealing of cracks/ porous concrete by injection process through nipples/ grouting complete as per technical specification C low viscosity epoxy injection resin | ltr | 200
c. | 2706 | Providing and inserting nipples with approved fixing compound after drilling holes for grouting as per Technical specifications including subsequent cutting/ removal and sealing of the hole as necessary of nipples after completion of grouting with cement/ epoxy | no. | 50
8.09 |  | Epoxy Bonding of New Concrete to old Concrete
a | 2708 | Epoxy bonding of new concrete to old concrete | ltr | 80
8.10 |  | Repair and replacement of Wearing Coat
a | 2712 | Removal of Existing cement concrete wearing coat including its disposal without causing any detrimental effect to any part of the bridge structure and removal of dismantled material complete as per Technical specification | sq. m. | 7800
8.11 |  | Repair of Steel Bearings
a | 2715 | Cleaning of steel bearings by sand blasting cleaning as per specification and direction of engineer | No. | 171
b. | 2715 | Providing and applying zinc rich coating for bearings complying with corrosion Class C3 ISO12944 | No. | 25
8.12 |  | Railings
a | 3105 | Repair of damaged concrete railings as per drawing, Technical specification and direction of the Engineer | m | 200
b | 3105 | Providing and replacement of damaged concrete railings as per drawing, Technical specification and direction of the Engineer | m | 350
c | 3105 | Repairs of Steel Railings as per drawings and specifications all complete | m | 15
8.13 |  | Drainage Spouts
a | 3107 | Providing and fixing Drainage Spouts Type 1 complete as per drawing and technical specification | No. | 300
b | 3107 | Providing and fixing Drainage Spouts Type 2 complete as per drawing and technical specification | No. | 138
Total of Part 8 - Carried to Summary:
9 |  | Repair and Maintenance of Slab Culverts
9.01 |  | Site Clearance Work
a | 201 | Clearing and grubbing including uprooting, transporting and disposing of vegetation, grass bush of the bridge structures and riverbed, all complete. | no. | 48
b. | 201 | Clearing of Riverbed deposits, debris , including haulage and disposal, all complete. | cu. m. | 200
9.02 |  | Reinforcement
a | 2014 | Providing and laying 16 mm dia tor high strength steel dowel bar including drilling 35 mm dia bore hole with necessary bending, hooking tying reinforcement in position and grouting etc. complete as per Drawing and Technical Specifications. | nos. | 5000
9.03 |  | River Training and Protection Works
a | 2402 | Supply and assembly of machine made mechanically selvedge gabion and mattresses for Slope Protection (Deck Slab, 1x1 m2 Gabions) produced from double twisted heavy coated GI wire, of hexagonal mesh size 100mm x 120 mm, with mesh wire 3mm, selvedge wire 3.9mm, lacing wire 2.4mm and stone filling in gabion including transport and fixing of gabion in position, all complete. | cu. m. | 950
b | 2402 | Supply and assembly of machine made mechanically selvedge gabion and mattresses for Flexible Apron (Box Culverts, 750 mm) produced from double twisted heavy coated GI wire, of hexagonal mesh size 100mm x 120 mm, with mesh wire 3mm, selvedge wire 3.9mm, lacing wire 2.4mm and stone filling in gabion including transport and fixing of gabion in position, all complete. | cu. m. | 650
9.04 |  | Repair of Structures
a | 2703 | Providing and applying Micro concreting on damaged concrete (slab/beam/abutment section of bridges) with ready to use high early strength, free flow, nonshrink self compacting micro concrete (M 60 and above) as per instructions of manufacturer and approval of the Engineer | kg | 5000
9.05 |  | Repair and replacement of Wearing Coat
a | 2712 | Removal of Existing cement concrete wearing coat including its disposal without causing any detrimental effect to any part of the bridge structure and removal of dismantled material complete as per Technical specification | sq. m. | 3400
Total of Part 9 - Carried to Summary:
10 |  | Schedule of Day Works
10.01 |  | Labour
a. |  | Skilled labour (Mason, Carpenter etc.) | per day | 500
b. |  | Unskilled labour (Including Unskilled, helpers, assistant operators etc.) | per day | 1000
c. |  | Project Manager | per day | 25
d. |  | Supervisor | per day | 50
e. |  | Surveyor | per day | 50
f. |  | Foreman | per day | 50
g. |  | Plant Operator | per day | 50
h. |  | Mechanic | per day | 50
i. |  | Truck Driver | per day | 100
j. |  | Security Guard | per day | 100
10.02 |  | Plant / Equipment:(The rates shall include all cost of operating on site as fuel, lubricant, driver and associated labour wages, overhead and profit) |  | 0
a. |  | Tipper/truck > 5 Cu m Capacity | hr | 500 |  |  | 0
b. |  | Loader > 1 Cum. Capacity | hr | 500
c. |  | Excavator >0.75 Cum. Capacity | hr | 500
d. |  | Motor grader (>135 HP) | hr | 500
e. |  | Vibratory roller ( > above 10 ton capacity) | hr | 500
f. |  | Transit Mixture | hr | 500
g. |  | Backhoe Loader - >1.0 Cum. Capacity | hr | 500
h. |  | Compressor | hr | 100
i. |  | Concrete Mixture | hr | 500
j. |  | Concrete Batching Plant - 25 Cum/hour | hr | 100
k. |  | Crane 15 t | hr | 100
l. |  | Dozer 100HP | hr | 500
m. |  | Water Browser - 15,000 liters | hr | 500
n. |  | Welding Machine | hr | 100
o. |  | Generator | hr | 100
p. |  | Plate Vibrator | hr | 500
10.03 |  | Material |  | 0
a. | 700 | Concrete NP3 Pipe 600mm Diameter | rm | 100
b. | 700 | Concrete NP3 Pipe 900mm Diameter | rm | 150
c. | 600 | Stone | cum | 100
d. | 600 | Cement | ton | 10
e. | 600 | Sand | cum | 50
f. | 600 | Aggregate | cum | 75
g. | 1300 | Bitumen | ton | 50
h. | 2400 | Supply of machine made gabion crates of various sizes including binding wire, all complete | sqm | 1000
Total of Part 10 - Carried to Summary:
11 |  | Provisional Sum
11.01 | 109 | Provision for the length worker covering all 40 km length of the road during construction period (24 months) and Defects Liability Period (12 months) for routine mainteance as per Department of Roads existing norms, rates and guidelines. The payment to the length worker and supervisor shall be paid in monthly basis. Note: Total 2 number of Superviors and 9 numbers Length workers. | ps | 1 | 100000 | One hundred thousand only | 100000
11.02 |  | Additional testing of material or works and soil investigations as required by the Engineer. | ps | 1 | 10000 | Ten thousand only | 10000
11.03 |  | Management cost of the Legth Worker under item 11.01 and management cost of additional testing of material or works and soil investingation uner item 11.02 shall be as per GCC 13.5(b)(ii). | ps | 1 | 11000 | Eleven thousand only | 11000
|  | Total of Part 11 - Carried to Summary: |  |  |  |  | 121000

## Annex A
ANNEX A: Relocation of HT, LT Line & Transformer Post completely from the Dhankhola to Lamahi all complete as per NEA specification and as instructed by Engineer (Item 2.05)
SN | Work Description | Unit | Quantity | Rate | Amount | Remarks
A) Material Cost
I | 11 KV Line
1 | 11 Meter Pre-Stressed Concrete (PSC) Pole | Nos. | 960
2 | 100 sq. mm Covered Conductor | Km. | 123.6
3 | 11kV Disc Insulator with dead-end clamp | Set. | 960
4 | 11kV Pin Insulator with spindle | Set. | 2400
5 | Stay Insulator 11 kV | Set. | 300
6 | Stay Insulator 11 kV | Nos. | 300
7 | Stay wire 7/12 swg. | Kg. | 2400
8 | (100*50*6.4*1200)mm Bottom Cross arm Channel | Nos. | 640
9 | (100*50*6.4*300)mm Top Channel | Nos. | 640
10 | (40*6.0*660)mm Bracing Channel | Nos. | 1280
11 | 11 kV disconnecting Switch | Set. | 5
12 | (100*50*6.4*2390)mm Double Pole Channel | Nos. | 320
13 | (40*40*5*2071)mm Bracing Angle | Nos. | 640
14 | (40*40*5*2723)mm Cross arm Bracing Angle | Nos. | 640
15 | 1900 mm Cross Arm Channel | Nos.
16 | PSC Pole Clamp | Nos. | 1920
17 | PG Clamp | Nos. | 480
18 | Nutbolts (Different Size) | Kg. | 1415
II | 400/230 V Line
1 | 95 sq. mm ABC 4 Core Cable | Km. | 40
2 | ABC Suspension Clamp | Nos. | 600
3 | ABC Tension Clamp | Nos. | 400
4 | Pigtail with hexagonal nut and washer | Nos. | 1000
5 | ABC Cable Connector of different sizes | Nos. | 5000
III | Transformer and Accessories
1 | 11/0.4 kV-200 kVA Transformer with its secondary protection accessories | Nos. | 20 |  |  | Please quote rate and amount for reallocation of the existing transformer under item 1 to 5.
2 | 11/0.4 kV-100 kVA Transformer with its secondary protection accessories.
3 | 11/0.4 kV-50 kVA Transformer with its secondary protection accessories.
4 | 11/0.4 kV-25 kVA Transformer
5 | 11/0.23 kV-15 kVA Transformer
6 | 11kV DO Fuse | Nos. | 180
7 | 11kV, Lightening Arrestor | Nos. | 180
8 | 2390 mm Double Pole Channel | Nos. | 300
9 | PVC insulated Earthing Wire | Meter | 1200
10 | Earthing Cooper Rod 12mm | Nos. | 180
11 | Salt, Coal | Lot. | 60
12 | HDP Pipe | Lot. | 60
13 | PSC Pole Clamp | Nos. | 240
14 | Single Core Transformer Cable of different sizes. | m. | 960
15 | Transformer Mounting 600 mm | Nos. | 240
16 | Cable Lugs 95 mm2 | Nos | 900
17 | Nutbolts (Different Size) | kg | 480
Sub-Total: A. Total Material Cost
B. Labor Cost
1 | Poling works and transportation of Telescopic Pole (10/11/12 mtr.) from Office Store to Site. | Nos. | 960
2 | Uprooting works and transportation of Steel Tubular Folding Pole (8/9 mtr.) from Site to Office Store (must be reused condition). | Nos. | 500
3 | Uprooting works and transportation of PSC Pole (10/11 meter)from Site to Office Store (must be in reused condition). | Nos. | 460
4 | Stringing and Transportation of 0.l sq. inch(Dog) ACSR/XLPE Covered Conductor with all accessories HT from Office Store to Site (One wire) | Km. | 120
5 | Stringing and Transportation of 95 sq. mm ABC Cable with all accessories LT from Site to Office Store manually (Four Wire) | Km. | 38
6 | Dismantling and Transportation of 0.03 sq. inch ACSR Conductor with all accessories LT from Site to Office Store manually (One wire) | Km. | 80
7 | Dismantling and Transportation of 0.05 sq. inch ACSR Conductor with all accessories LT from Site to Office Store manually (One wire) | Km. | 120
8 | Dismantling and Installation of Transformer (100-300KVA) with all accessories. | Nos. | 40
9 | Dismantling and Installation of Transformer (25-63 KVA) with all accessories. | Nos. | 20
10 | Dismantling and Installation of Disconnecting Switch | Nos. | 5
11 | Service Connection Charge | Nos | 5000
12 | Stay Installation Complete | Nos | 300
13 | Civil works for 410 SP 52 | Nos | 192
Sub-Total: B. Total of Labor cost
C. Other Associated Cost
1 | Shutdown charge HT including all associated cost | LS | 1
2 | Shutdown charge for LT including all associated cost | LS | 1
3 | Supervision Charge for the Engineer to supervise the works under this Annex A items. | LS | 1
Sub-Total: C. Total of other Associated cost
Total of A+B+C (Total cost to be taken to Item 2.05 under BoQ)
Note: 1. All associated cost related to Relocation of HT, LT Line & Transformer Post completely from the Dhankhola to Lamahi all complete as per NEA specification, guidelines, procedures and as instructed by Engineer need to be included in rates quoted for other items.

## Annex B
ANNEX B: Relocation of existing water pipeline system (1/2'' water supply pipe line or similar) with fitting, accessories and structures as required, complete as instructed by Engineer. (Item 2.06)
S.N | Description | Unit | Quantity | Rate | Amount | Remarks
A: Gadhawa RM - 1 , Kalakate Dang
I | Earthwork
1 | E/W in excavation in Hard Soil | Cum | 60.75
2 | E/W in backfilling without watering in Hard Soil | Cum | 60.75
II. Pipe Works: Supply and Laying of Pipe Works
1 | 150 mm GI Pipe (MC) | m | 54
2 | 100 mm GI Pipe (MC) | m | 24
3 | 80 mm GI Pipe (MC) | m | 24
4 | 65 mm GI Pipe (MC) | m | 24
5 | PE 100 PN 10 DN 75 mm HDPE Pipe | m | 24
III. Fittings: Supply of fittings and connection to the Pipes
1 | 150/160 mm GI HDPE Flange set | set | 4
2 | 100/110 mm GI HDPE Flange set | set | 2
3 | 80/90 mm GI HDPE Flange set | set | 2
4 | 65/75 mm GI HDPE Flange set | set | 2
5 | 75 mm GI HDPE Flange set | set | 2
6 | 150 mm GI Socket (MC) | No. | 8
7 | 100 mm GI Socket (MC) | No. | 3
8 | 80 mm GI Socket (MC) | No. | 3
9 | 65 mm GI Socket (MC) | No. | 3
Sub-Total of A
Sub-Total: A: Gadhawa RM - 1 , Kalakate Dang
B: Chirange Jarauni Tinkhande
I | Construction Works as per Standard Specification and Engineer's instruction
1 | Earth Work in excavation in BMS | m3 | 16.2
2 | Boulder Soling Works | m3 | 2.7
3 | PCC (1:3:6) Works | m3 | 1.8
4 | HDPE Pipe laying & Joining Work
5 | HDPE (PE-100)PN-10, DN-110 | m | 20
6 | HDPE(PE-100)PN-10,DN-63 | m | 20
7 | Non Pressure RCC Hume Pipe NP3(450 mm dia), laying & joining works with all complete | Job | 1
II | Supply and laying of the below mentioend works as per Standard Specification and Engineer instruction
1 | Non Pressure RCC Hume Pipe NP# (450 mm dia) | m | 30
2 | HDPE (PE-100)PN-10, DN-110 | m | 20
3 | HDPE (PE-100)PN-10, DN-63 | m | 20
Sub-Total: B: Chirange Jarauni Tinkhande
Total (A+B) (Total cost to be taken to Item 2.06 under BoQ)

## Annex C
Annex C: Enhancement of approaches to wildlife crossings using existing bridges and culverts including fencing works - For 8 number of crossing (Item 7.2.1.8)
S.N. | Description | Unit | Quantity | Unit Rate | Amount | Remarks
1 | Earthwork in excavation | cu.m | 135
2 | Earthwork in filling | cu.m. | 77
3 | RCC M15 | cu.m. | 52
4 | PCC M10 | cu.m. | 7
5 | Brick Work | cum | 135
6 | Steel post of 50mm MS pipe | kg | 8800
7 | ISA frame work | kg | 450
8 | Chainlink GI Wire Mesh 2"*2" size | sqm | 2125
9 | Barbed wire | m | 2210
10 | Forwork in foundation | sqm | 337
11 | Stone Masonry Wall | cum | 375
12 | Plaster work | sqm | 1115
13 | Rebar work in footing
Total (Total cost to be taken to Item 7.2.1.8 under BoQ)
Note: 1. All Barbed wire fence and aassociated works all complete shall be as per Engineer instruction and as per Standard specification, procedures.